## Sheet1
Design Requirements extraction | Test Scenario | Driver | Monitor | Scoreboard | Interface | Sequence Item
1. Clock signal is 32 MHZ
2. Reset signal is Asynchronous and all signal is synchronized with postive edge of the clock. | apply reset signal at different clock duration for checking synchronization | It drives reset signal asynchronosly |  | It checks that reset has been performed . | It adds assertions for asserting that all signals have been triggered at positive edge of the clock
3. Output should take one clock cycle to propagate | opserve output propagation |  |  |  | It adds assertion to ensure thata output takes one clock cycle .
4. Inputs are 8-bit unsigned numbers | apply more than 8 bits to the ALU and check its behaviour |  |  |  |  | It adds a constraint that inpus are 8-bits unsigned.
5. Interrupts signal and alu_out are asserted at the same clock cycle | check the ouptut and interrupt signal in case of the prevented data . |  |  |  | It asserts that two outputs at the same clock cycle
6. Mode(a) should be entered when alu_enable_a and alu_enable asserted high |  |  | It monitors each signal received from interface then convert them to transactional level and send all to the scoreboard | It recieves a random opcode and checks its result | It asserts enetering mode (a) when alu_enable and alu_enable are high
a) when opcode == 00 | [5 empty] | It generats fully random opcodes and operands
AND operation should take place but there is a constraint in the input b which is not allowed to be 00 , In that case If output is accidenttly FF then interrupt signal should be asserted high | Checking AND Functioanl operation . Checking that input bi is not 00 . Check interrupt signal if output is F8 |  |  | It checks AND operation . | It asserts the interrupts signal if output is 0xF8 | In case of 00 opcode , It adds constraint that input B not allowed to be 0x00
b) when opcode==01
NAND operation should be performed with constraints at the input a and b which are not to be allowed FF and 03 respectively . In that case, if alu_out equals FF then interrupt signal asserted high . | Checking NAND Functional operation , checking , check the inputs a and b are not equal FF and 03 respictevly . Check interrupt signal asserted high if out == FF |  |  | It checks NAND operation | It asserts the interrupt signal high If output is 0xFF | In case of 01 opcode , It adds constraint that input A not allowed to be 0xFF and B not allowed to be 0x03
c) when opcode == 10
OR operation should be performed with any compination of inputs . In that case , If alu_out == F8 , interrupt signal should be high | Checking OR Functional operation . Any inputs accepted check interrupt signal asserted high if output is 83 |  |  | It checks OR operation | It asserts interrupt signal high if output is 0xF8 | In case of 10 opcode , It generates fully random inputs
d)when opcode == 11
XOR operation should be performed with any compination of intpus In that case , If alu_out == 83 then interruput signal asserted high | Checking XOR Functional operation should be performed . No checks for inptuts . Check interrupt signal asserted high if output is 83 . |  |  | It checks XOR operation. | It asserts interrupt signal high if output is 0x83 . | In case of 11 opcode , It generates fully random inputs
7. Mode (B) should be eneterd when alu_enable_b and alu_enable are high |  |  | It monitors the received signal from interface and convert them all to transactional level and send all to the scoreboard | It receives random opcode and checks its results | It asserts entering mode (B) | It generates fully random opcode and constrained random inputs according to each case
a) when opcode == 00
XNOR should be performed with any compinations of inputs , In that case , If alu_out = F1, interrupt signal asserted high | Checking XNOR Functional operation . No checks for inputs . Check interrupt signal if and only if alu_out = F1 |  |  | It checks XNOR operation | It asserts interrupt signal to be high If output is 0xF1 | In case of 0x00 opcode , no input constraints .
b) when opcode == 01
AND should be performed with constraint at the input b is not allowed to be 03 that case , If alu_out equals F4 then interrupt signal asserted high | Checking AND Functional operation . Check for the input b not to be 03 . Check for input a not to be F5 and check interrupt singal . IF and only IF alu_out = F5 |  |  | It checks AND operation | It asserts signal high , If output is 0xF4 | In case of 0x01 opcode , constraint is added to input B not to be 0x03
c) when opcode = 10
NOR should be perfomed , with constraint at the input a which is not allowed to be F5 and , In that case , If alu_out ==F5 interrupt signal should be asserted high | Checking NOR operation . Check for input a not to be F5 and check interrupt singal . IF and only IF alu_out = F5 |  |  | It checks NOR operation | It asserts signal high , If output is 0xF5. | In case of 0x10 opcode , It adds constraint in input A not to be 0xF5.
d) when opcode ==11
OR perforemd with any compination of inputs , In that case , If alu_out == FF then interrupt signal should asserted high | Checkign OR operation performed no checks for input . Check the interrupt signal if and only if alu_out = FF |  |  | It checks OR operation | It assert interrupt signal high , If output is 0xFF. | No constraints added
8. When alu_irq_clr asserted high , alu_irq should be asserted low after one clock cycle. | observe the time difference between two signals |  |  |  | It asserts the interrupt is lowered after one clock cycle when interrupt clear is raised